## Proyect Log
Proyect Name: | Window Lifter
Proyect/Task | date | ID | Type | inyected | removed | Counter | Description
Redefinition of the Requierement Matrix | 2017-11-01 | LOG_01 |  | Requierements |  | 1 | Redefinition of the Requirements Matrix based on the grupal feedback of 31/10/2017
Adquisition of the Stakeholder requierements
Definition of the Stakeholder requierements on the Traceability Matrix
Note on D4: uids7089: Type of defect Use the next tab to identify the correct classification
Note on E4: uids7089: phase where the issue is Inyected: Requirements Design Implementation
Note on F4: uids7089: phase where the issue is removed: Desing Desing review Code Code Review Module Validation Sw Verification
Note on G4: uids7089: if the same issue is found more that once, increment the conuter

## Sheet1
Posssible Improvements
1. In a One Touch mode, the speed of the window´s movement should be decreased gradualy as the window approches to the window post in top and bottom
2. Quick start and slow finish
3. One Touch with Stop mode with the same button

## Types of action
Type | Description
Documentation | comments, messages
Syntax | spelling, punctuation, typos, instruction formats
Build, package | change management, library, version control
Assignment | declaration, duplicate names, scope, limits
Interface | procedure calls and reference, I/O, user formats
Checking | error messages, inadequate checks
Data | structure, content
Function | logic, pointers, loops, recursion, computation, function defects
System | configuration, timing, memory
Environment | design, compile, test, or other support system problems